## Sheet1
Y | Z |  | Area | between | and
0 | 10 |  |  | 0 | 5 | 249.975 | sec2
0.01 | 5 |  |  | 5 | 10 | 500 | width | 0.02 | tan theta | 0.004
10 | 0 |  |  | 10 | 10.1708 | 20 | depth | 5 | depth | 1.1429
100 | 5 | [7 empty] | width | 0.0045718
100.01 | 10 | [7 empty] | new total flow width | 99.9946
500 | 12 | [7 empty] | Area per sec | Total Area
[7 empty] | sec1 | 99.99 | 249.975 | 249.975
Precip | 0.001 | m/h |  |  |  |  | sec2 | 0.0045718 | 0.0026126 | 114.2857
Total/m2 | 0.24 | m |  |  |  |  | sec3 | 99.99 | 114.2831
Total/CS | 120 | m2

## Sheet2
Sub-model | length (m) | avg width (m) | total precip (m3) | initial volume (m3) | initial volume (m3) with additional grid point |  | model total precip (m3) | model initial volume (m3) | Difference
T1 | 10000 | 100 | 240000 | 5000000 | 5250000 |  | 240000 | 5250000 | 0 | 0
T2 | 10000 | 300 | 720000 | 15000000 | 15750000 |  | 720000 | 15750000 | 0 | 0
T3 | 10000 | 300 | 720000 | 4875000 | 5118750 |  | 720000 | 5118750 | 0 | 0
T4 | 10000 | 300 | 720000 | 7500000 | 3937500 |  | 720000 | 3937500 | 0 | 0
T5 | 10000 | 500 | 1200000 | 2499750 | 2624737.5 |  | 1200000 | 2624737.5 | 0 | 0
T6 | 15000 | 100 | 360000 | 7500000 | 7875000 |  | 360000 | 7875000 | 0 | 0
|  |  | 3960000 | 42374750 | 40555987.5 |  | 3960000 | 40555987.5 | 0 | 0
|  |  | Sub-model | Total volume (m3) | Area (m2) | h (m) | Modelled h(m) | Difference (m)
|  |  | T1 | 5490000 | 1050000 | 5.2286 | 5.2286 | 0
|  |  | T2 | 16470000 | 3150000 | 5.2286 | 5.2286 | 0
|  |  | T3 | 5838750 | 2161563.3621 | 5.4023 | 5.4023 | 0
|  |  | T4 | 4657500 | 1712957.9681 | 5.438 | 5.438 | 0 |  | Initial
|  |  | T5 | 3824737.5 | 364.2607 | 6.1429 | 6.1429 | 0 |  | T3 |  |  |  | Initial
|  |  | T6 | 8235000 | 1575000 | 5.2286 | 5.2286 | -4.2857e-10 |  | for the 500 width |  | for the 100 width |  | T4
[9 empty] | 225 | 450 | 45 | 90 | 1.4601 | 45 | 1.5458 | 200
|  |  |  | depth sec1 | depth sec2 | Total volume (m3) |  |  | 10 | 22.5 | 10 | 4.5 | 0.7854 | 5 | 1.4711 | 50
|  |  | T5 | 5 | 1.1429 | 3824737.5022 |  |  | tan theta | 1.5264 | 5 | 1.3521 |  | 50 |  | 250
[7 empty] | 5.2286 |  | x | 112.5 | x | 22.5 | average width at 5 | 150
[7 empty] | 5.4023 |  | width at 5 | 275 | width at 5 | 55
[7 empty] | 5.438 |  | average width at 5 | 165
[10 empty] | Final |  |  |  | Final
[10 empty] | T3 |  |  |  | T4
[10 empty] | for the 500 width |  | for the 100 width | 1.4601 | 48.9417 | 1.5458 | 217.5185
[9 empty] | 225 | 450 | 45 | 90 | 0.7854 | 5.438 | 1.4711 | 54.3796
[9 empty] | 10 | 22.5 | 10 | 4.5 |  | 54.3796 |  | 271.8981
[9 empty] | tan theta | 1.5264 | 5.4023 | 1.3521 | average width at 5 | 163.1389
[9 empty] | x | 121.5526 | x | 24.3105
[9 empty] | width at 5.4023399016 | 293.1053 | width at 5.4023399016 | 58.6211
[9 empty] | average width at 5.4023399016 | 175.8632

## Sheet4
Sub-model | Total analytical precip (m3) | Initial volume (m3) with additional grid point | Model total precip (m3) | Model initial volume (m3) | Analytical water level (m) | Modelled water level(m) | Model precip -analytical precip (m3) | Model initial volume - analytical volume (m3/) | Model water level -analytical water level | models | Model total precip (m3) | Model Total volume (m3) | Modelled water level(m) | Total analytical precip (m3) | Analytical total volume (m3) with additional grid point | Analytical water level (m) | Model water level -analytical water level
T1 | 240000 | 5250000 | 240000 | 5250000 | 5.2286 | 5.2286 | 0 | 0 | 0 | T1 | 240000 | 5490000 | 5.2286 | 240000 | 5490000 | 5.2286 | 0
T2 | 720000 | 15750000 | 720000 | 15750000 | 5.2286 | 5.2286 | 0 | 0 | 0 | T2 | 720000 | 16470000 | 5.2286 | 720000 | 16470000 | 5.2286 | 0
T3 | 720000 | 5118750 | 720000 | 5118750 | 5.4023 | 5.4023 | 0 | 0 | 0 | T3 | 720000 | 5838750 | 5.4023 | 720000 | 5838750 | 5.4023 | 0
T4 | 720000 | 3937500 | 720000 | 3937500 | 5.438 | 5.438 | 0 | 0 | 0 | T4 | 720000 | 4657500 | 5.438 | 720000 | 4657500 | 5.438 | 0
T5 | 1200000 | 2624737.5 | 1200000 | 2624737.5 | 6.1429 | 6.1429 | 0 | 0 | 0 | T5 | 1200000 | 3824737.5 | 6.1429 | 1200000 | 3824737.5 | 6.1429 | 0
T6 | 360000 | 7875000 | 360000 | 7875000 | 5.2286 | 5.2286 | 0 | 0 | 0 | T6 | 360000 | 8235000 | 5.2286 | 360000 | 8235000 | 5.2286 | 0
Total | 3600000 | 32680987.5 | 3600000 | 32680987.5 | - | - | 0 | 0 | 0 | Total | 3960000 | 40555987.5 | - | 3600000 | 3960000 | - | -
40.556