## T1
Q [m3/s] | 0.2
b1 | 10
Length | 2050
Water Level [Chainage = 0] | Q [m3/s] | t (hours)
0 | 0 | 0
0.05 | 1076.25 | 1.4948
0.1 | 2255 | 3.1319
0.15 | 3536.25 | 4.9115
0.2 | 4920 | 6.8333
0.25 | 6406.25 | 8.8976
0.3 | 7995 | 11.1042
0.35 | 9686.25 | 13.4531
0.4 | 11480 | 15.9444
0.45 | 13376.25 | 18.5781
0.5 | 15375 | 21.3542
0.55 | 17476.25 | 24.2726
0.6 | 19680 | 27.3333
0.65 | 21986.25 | 30.5365
0.7 | 24395 | 33.8819
0.75 | 26906.25 | 37.3698
0.8 | 29520 | 41
0.85 | 32236.25 | 44.7726 | [11 empty] | Max Flow Area | Max Volume | Max flow rate | 4 days
0.9 | 35055 | 48.6875 |  |  | 6.25 | 10 | 25 | 15 | 15 | 25 | 10 | 6.25 |  | 112.5 | 225000 | 0.86806
0.95 | 37976.25 | 52.7448 |  | 0.5 | 5.2202 | 5 | 10.0499 | 5 | 5 | 10.0499 | 5 | 5.2202 | 0.5 | 51.5401
1 | 41000 | 56.9444
1.05 | 45117.0663 | 62.6626 | dQ/dt | -1.5039e-06
1.1 | 49268.265 | 68.4281 |  | -3.7598e-07
1.15 | 53453.5962 | 74.2411
1.2 | 57673.06 | 80.1015
1.25 | 61926.6562 | 86.0092
1.3 | 66214.385 | 91.9644
1.35 | 70536.2463 | 97.967
1.4 | 74892.24 | 104.017
1.45 | 79282.3662 | 110.1144
1.5 | 83706.625 | 116.2592
1.55 | 88165.0163 | 122.4514
1.6 | 92657.54 | 128.691
1.65 | 97184.1962 | 134.9781
1.7 | 101744.985 | 141.3125
1.75 | 106339.9062 | 147.6943
1.8 | 110968.96 | 154.1236
1.85 | 115632.1463 | 160.6002
1.9 | 120329.465 | 167.1243
1.95 | 125060.9162 | 173.6957
2 | 129826.5 | 180.3146
2.05 | 134626.2162 | 186.9809
2.1 | 139460.065 | 193.6945
2.15 | 144328.0463 | 200.4556
2.2 | 149230.16 | 207.2641
2.25 | 154166.4062 | 214.12
2.3 | 159136.785 | 221.0233
2.35 | 164141.2963 | 227.974
2.4 | 169179.94 | 234.9721
2.45 | 174252.7163 | 242.0177
2.5 | 179359.625 | 249.1106

## T2
Q [m3/s] | 0.2
b1 | 10
Length | 2000
Boundary Length | 25
Slope | 0.0015
[5 empty] | Qequation |  |  |  | Qequation
Water Level |  | L0 | Lfull | Qfull | 1st | 2nd | 3rd | Qbottom [m3/s] | 1st | 2nd | 3rd | Qtop [m3/s] | Qupstreamboundary | Qtotal | t (hours)
0 |  | 0 | - | - | 0 | 0 | 0 | 0 |  |  |  | - | 0 | 0 | 0
0.05 |  | 33.3333 | - | - | 17.5 | 9.1667 | 0.27778 | 8.6111 |  |  |  | - | 13.125 | 21.7361 | 0.01196
0.1 |  | 66.6667 | - | - | 73.3333 | 40 | 2.2222 | 35.5556 |  |  |  | - | 27.5 | 63.0556 | 0.049383
0.15 |  | 100 | - | - | 172.5 | 97.5 | 7.5 | 82.5 |  |  |  | - | 43.125 | 125.625 | 0.11458
0.2 |  | 133.3333 | - | - | 320 | 186.6667 | 17.7778 | 151.1111 |  |  |  | - | 60 | 211.1111 | 0.20988
0.25 |  | 166.6667 | - | - | 520.8333 | 312.5 | 34.7222 | 243.0556 |  |  |  | - | 78.125 | 321.1806 | 0.33758
0.3 |  | 200 | - | - | 780 | 480 | 60 | 360 |  |  |  | - | 97.5 | 457.5 | 0.5
0.35 |  | 233.3333 | - | - | 1102.5 | 694.1667 | 95.2778 | 503.6111 |  |  |  | - | 118.125 | 621.7361 | 0.69946
0.4 |  | 266.6667 | - | - | 1493.3333 | 960 | 142.2222 | 675.5556 |  |  |  | - | 140 | 815.5556 | 0.93827
0.45 |  | 300 | - | - | 1957.5 | 1282.5 | 202.5 | 877.5 |  |  |  | - | 163.125 | 1040.625 | 1.2188
0.5 |  | 333.3333 | - | - | 2500 | 1666.6667 | 277.7778 | 1111.1111 |  |  |  | - | 187.5 | 1298.6111 | 1.5432
0.55 |  | 366.6667 | - | - | 3125.8333 | 2117.5 | 369.7222 | 1378.0556 |  |  |  | - | 213.125 | 1591.1806 | 1.914
0.6 |  | 400 | - | - | 3840 | 2640 | 480 | 1680 |  |  |  | - | 240 | 1920 | 2.3333
0.65 |  | 433.3333 | - | - | 4647.5 | 3239.1667 | 610.2778 | 2018.6111 |  |  |  | - | 268.125 | 2286.7361 | 2.8036
0.7 |  | 466.6667 | - | - | 5553.3333 | 3920 | 762.2222 | 2395.5556 |  |  |  | - | 297.5 | 2693.0556 | 3.3272
0.75 |  | 500 | - | - | 6562.5 | 4687.5 | 937.5 | 2812.5 |  |  |  | - | 328.125 | 3140.625 | 3.9062
0.8 |  | 533.3333 | - | - | 7680 | 5546.6667 | 1137.7778 | 3271.1111 |  |  |  | - | 360 | 3631.1111 | 4.5432
0.85 |  | 566.6667 | - | - | 8910.8333 | 6502.5 | 1364.7222 | 3773.0556 |  |  |  | - | 393.125 | 4166.1806 | 5.2404
0.9 |  | 600 | - | - | 10260 | 7560 | 1620 | 4320 |  |  |  | - | 427.5 | 4747.5 | 6
0.95 |  | 633.3333 | - | - | 11732.5 | 8724.1667 | 1905.2778 | 4913.6111 |  |  |  | - | 463.125 | 5376.7361 | 6.8245
1 |  | 666.6667 | - | - | 13333.3333 | 10000 | 2222.2222 | 5555.5556 |  |  |  | - | 500 | 6055.5556 | 7.716
1.05 | 0.05 | 700 | 33.3333 | 666.6667 |  |  |  | 5555.5556 | 66.9444 | 33.6111 | 0.092593 | 33.4259 | 550.2083 | 6805.8565 | 9.4526
1.1 | 0.1 | 733.3333 | 66.6667 | 1333.3333 |  |  |  | 5555.5556 | 268.8889 | 135.5556 | 0.74074 | 134.0741 | 600.8333 | 7623.7963 | 10.5886
1.15 | 0.15 | 766.6667 | 100 | 2000 |  |  |  | 5555.5556 | 607.5 | 307.5 | 2.5 | 302.5 | 651.875 | 8509.9306 | 11.8193
1.2 | 0.2 | 800 | 133.3333 | 2666.6667 |  |  |  | 5555.5556 | 1084.4444 | 551.1111 | 5.9259 | 539.2593 | 703.3333 | 9464.8148 | 13.1456
1.25 | 0.25 | 833.3333 | 166.6667 | 3333.3333 |  |  |  | 5555.5556 | 1701.3889 | 868.0556 | 11.5741 | 844.9074 | 755.2083 | 10489.0046 | 14.5681
1.3 | 0.3 | 866.6667 | 200 | 4000 |  |  |  | 5555.5556 | 2460 | 1260 | 20 | 1220 | 807.5 | 11583.0556 | 16.0876
1.35 | 0.35 | 900 | 233.3333 | 4666.6667 |  |  |  | 5555.5556 | 3361.9444 | 1728.6111 | 31.7593 | 1665.0926 | 860.2083 | 12747.5231 | 17.7049
1.4 | 0.4 | 933.3333 | 266.6667 | 5333.3333 |  |  |  | 5555.5556 | 4408.8889 | 2275.5556 | 47.4074 | 2180.7407 | 913.3333 | 13982.963 | 19.4208
1.45 | 0.45 | 966.6667 | 300 | 6000 |  |  |  | 5555.5556 | 5602.5 | 2902.5 | 67.5 | 2767.5 | 966.875 | 15289.9306 | 21.236
1.5 | 0.5 | 1000 | 333.3333 | 6666.6667 |  |  |  | 5555.5556 | 6944.4444 | 3611.1111 | 92.5926 | 3425.9259 | 1020.8333 | 16668.9815 | 23.1514
1.55 | 0.55 | 1033.3333 | 366.6667 | 7333.3333 |  |  |  | 5555.5556 | 8436.3889 | 4403.0556 | 123.2407 | 4156.5741 | 1075.2083 | 18120.6713 | 25.1676
1.6 | 0.6 | 1066.6667 | 400 | 8000 |  |  |  | 5555.5556 | 10080 | 5280 | 160 | 4960 | 1130 | 19645.5556 | 27.2855
1.65 | 0.65 | 1100 | 433.3333 | 8666.6667 |  |  |  | 5555.5556 | 11876.9444 | 6243.6111 | 203.4259 | 5836.7593 | 1185.2083 | 21244.1898 | 29.5058
1.7 | 0.7 | 1133.3333 | 466.6667 | 9333.3333 |  |  |  | 5555.5556 | 13828.8889 | 7295.5556 | 254.0741 | 6787.4074 | 1240.8333 | 22917.1296 | 31.8293
1.75 | 0.75 | 1166.6667 | 500 | 10000 |  |  |  | 5555.5556 | 15937.5 | 8437.5 | 312.5 | 7812.5 | 1296.875 | 24664.9306 | 34.2568
1.8 | 0.8 | 1200 | 533.3333 | 10666.6667 |  |  |  | 5555.5556 | 18204.4444 | 9671.1111 | 379.2593 | 8912.5926 | 1353.3333 | 26488.1481 | 36.7891
1.85 | 0.85 | 1233.3333 | 566.6667 | 11333.3333 |  |  |  | 5555.5556 | 20631.3889 | 10998.0556 | 454.9074 | 10088.2407 | 1410.2083 | 28387.338 | 39.4269
1.9 | 0.9 | 1266.6667 | 600 | 12000 |  |  |  | 5555.5556 | 23220 | 12420 | 540 | 11340 | 1467.5 | 30363.0556 | 42.1709
1.95 | 0.95 | 1300 | 633.3333 | 12666.6667 |  |  |  | 5555.5556 | 25971.9444 | 13938.6111 | 635.0926 | 12668.4259 | 1525.2083 | 32415.8565 | 45.022
2 | 1 | 1333.3333 | 666.6667 | 13333.3333 |  |  |  | 5555.5556 | 28888.8889 | 15555.5556 | 740.7407 | 14074.0741 | 1583.3333 | 34546.2963 | 47.981
2.05 | 1.05 | 1366.6667 | 700 | 14000 |  |  |  | 5555.5556 | 31972.5 | 17272.5 | 857.5 | 15557.5 | 1641.875 | 36754.9306 | 51.0485
2.1 | 1.1 | 1400 | 733.3333 | 14666.6667 |  |  |  | 5555.5556 | 35224.4444 | 19091.1111 | 985.9259 | 17119.2593 | 1700.8333 | 39042.3148 | 54.2254
2.15 | 1.15 | 1433.3333 | 766.6667 | 15333.3333 |  |  |  | 5555.5556 | 38646.3889 | 21013.0556 | 1126.5741 | 18759.9074 | 1760.2083 | 41409.0046 | 57.5125
2.2 | 1.2 | 1466.6667 | 800 | 16000 |  |  |  | 5555.5556 | 42240 | 23040 | 1280 | 20480 | 1820 | 43855.5556 | 60.9105
2.25 | 1.25 | 1500 | 833.3333 | 16666.6667 |  |  |  | 5555.5556 | 46006.9444 | 25173.6111 | 1446.7593 | 22280.0926 | 1880.2083 | 46382.5231 | 64.4202
2.3 | 1.3 | 1533.3333 | 866.6667 | 17333.3333 |  |  |  | 5555.5556 | 49948.8889 | 27415.5556 | 1627.4074 | 24160.7407 | 1940.8333 | 48990.463 | 68.0423
2.35 | 1.35 | 1566.6667 | 900 | 18000 |  |  |  | 5555.5556 | 54067.5 | 29767.5 | 1822.5 | 26122.5 | 2001.875 | 51679.9306 | 71.7777
2.4 | 1.4 | 1600 | 933.3333 | 18666.6667 |  |  |  | 5555.5556 | 58364.4444 | 32231.1111 | 2032.5926 | 28165.9259 | 2063.3333 | 54451.4815 | 75.6271
2.45 | 1.45 | 1633.3333 | 966.6667 | 19333.3333 |  |  |  | 5555.5556 | 62841.3889 | 34808.0556 | 2258.2407 | 30291.5741 | 2125.2083 | 57305.6713 | 79.5912
2.5 | 1.5 | 1666.6667 | 1000 | 20000 |  |  |  | 5555.5556 | 67500 | 37500 | 2500 | 32500 | 2187.5 | 60243.0556 | 83.6709
Note on E7: [Threaded comment] Your version of Excel allows you to read this threaded comment; however, any edits to it will get removed if the file is opened in a newer version of Excel. Learn more: https://go.microsoft.com/fwlink/?linkid=870924 Comment: Above 1 m a section of the main channel will always be full

## T3
Q [m3/s] | 0.2
b1 | 10
Length | 2000
Water Level [Chainage =0] | hnew | Qmain [m3/s] | Qupstreamboundary | Qdownstreamboundary | Qtotal | t (hours)
0 |  | 0 | 0 | 0 | 0 | 0
0.05 |  | 1550 | 13.125 | 25.625 | 1588.75 | 2.1528
0.1 |  | 3200 | 27.5 | 52.5 | 3280 | 4.4444
0.15 |  | 4950 | 43.125 | 80.625 | 5073.75 | 6.875
0.2 |  | 6800 | 60 | 110 | 6970 | 9.4444
0.25 |  | 8750 | 78.125 | 140.625 | 8968.75 | 12.1528
0.3 |  | 10800 | 97.5 | 172.5 | 11070 | 15
0.35 |  | 12950 | 118.125 | 205.625 | 13273.75 | 17.9861
0.4 |  | 15200 | 140 | 240 | 15580 | 21.1111
0.45 |  | 17550 | 163.125 | 275.625 | 17988.75 | 24.375
0.5 |  | 20000 | 187.5 | 312.5 | 20500 | 27.7778
0.55 |  | 22550 | 213.125 | 350.625 | 23113.75 | 31.3194
0.6 |  | 25200 | 240 | 390 | 25830 | 35
0.65 |  | 27950 | 268.125 | 430.625 | 28648.75 | 38.8194
0.7 |  | 30800 | 297.5 | 472.5 | 31570 | 42.7778
0.75 |  | 33750 | 328.125 | 515.625 | 34593.75 | 46.875
0.8 |  | 36800 | 360 | 560 | 37720 | 51.1111
0.85 |  | 39950 | 393.125 | 605.625 | 40948.75 | 55.4861
0.9 |  | 43200 | 427.5 | 652.5 | 44280 | 60
0.95 |  | 46550 | 463.125 | 700.625 | 47713.75 | 64.6528
1 |  | 50000 | 500 | 750 | 51250 | 69.4444
1.05 | 0.05 | 54516.65 | 550.2083 | 812.7083 | 55879.5667 | 75.7176
1.1 | 0.1 | 59066.6 | 600.8333 | 875.8333 | 60543.2667 | 82.0369
1.15 | 0.15 | 63649.85 | 651.875 | 939.375 | 65241.1 | 88.4026
1.2 | 0.2 | 68266.4 | 703.3333 | 1003.3333 | 69973.0667 | 94.8144
1.25 | 0.25 | 72916.25 | 755.2083 | 1067.7083 | 74739.1667 | 101.2726
1.3 | 0.3 | 77599.4 | 807.5 | 1132.5 | 79539.4 | 107.7769
1.35 | 0.35 | 82315.85 | 860.2083 | 1197.7083 | 84373.7667 | 114.3276
1.4 | 0.4 | 87065.6 | 913.3333 | 1263.3333 | 89242.2667 | 120.9244
1.45 | 0.45 | 91848.65 | 966.875 | 1329.375 | 94144.9 | 127.5676
1.5 | 0.5 | 96665 | 1020.8333 | 1395.8333 | 99081.6667 | 134.2569
1.55 | 0.55 | 101514.65 | 1075.2083 | 1462.7083 | 104052.5667 | 140.9926
1.6 | 0.6 | 106397.6 | 1130 | 1530 | 109057.6 | 147.7744
1.65 | 0.65 | 111313.85 | 1185.2083 | 1597.7083 | 114096.7667 | 154.6026
1.7 | 0.7 | 116263.4 | 1240.8333 | 1665.8333 | 119170.0667 | 161.4769
1.75 | 0.75 | 121246.25 | 1296.875 | 1734.375 | 124277.5 | 168.3976
1.8 | 0.8 | 126262.4 | 1353.3333 | 1803.3333 | 129419.0667 | 175.3644
1.85 | 0.85 | 131311.85 | 1410.2083 | 1872.7083 | 134594.7667 | 182.3776
1.9 | 0.9 | 136394.6 | 1467.5 | 1942.5 | 139804.6 | 189.4369
1.95 | 0.95 | 141510.65 | 1525.2083 | 2012.7083 | 145048.5667 | 196.5426
2 | 1 | 146660 | 1583.3333 | 2083.3333 | 150326.6667 | 203.6944
2.05 | 1.05 | 151842.65 | 1641.875 | 2154.375 | 155638.9 | 210.8926
2.1 | 1.1 | 157058.6 | 1700.8333 | 2225.8333 | 160985.2667 | 218.1369
2.15 | 1.15 | 162307.85 | 1760.2083 | 2297.7083 | 166365.7667 | 225.4276
2.2 | 1.2 | 167590.4 | 1820 | 2370 | 171780.4 | 232.7644
2.25 | 1.25 | 172906.25 | 1880.2083 | 2442.7083 | 177229.1667 | 240.1476
2.3 | 1.3 | 178255.4 | 1940.8333 | 2515.8333 | 182712.0667 | 247.5769
2.35 | 1.35 | 183637.85 | 2001.875 | 2589.375 | 188229.1 | 255.0526
2.4 | 1.4 | 189053.6 | 2063.3333 | 2663.3333 | 193780.2667 | 262.5744
2.45 | 1.45 | 194502.65 | 2125.2083 | 2737.7083 | 199365.5667 | 270.1426
2.5 | 1.5 | 199985 | 2187.5 | 2812.5 | 204985 | 277.7569